## SNAP
Qty	Value	Device	Parts

RESISTORS (5%)
9	1M	1/4 W, 5 %	R10, R12, R30, R34, R40, R41, R42, R44, R50 (R50 mounted vertically)
1	1M5	1/4 W, 5 %	R35
1	1k	1/4 W, 5 %	R1
1	2k2	1/4 W, 5 %	R47
3	3k9	1/4 W, 5 %	R27, R31, R54
4	5k6	1/4 W, 5 %	R33, R37, R72, R73
7	10k	1/4 W, 5 %	R4, R18, R39, R51, R63, R65, R68
4	22k	1/4 W, 5 %	R19, R22, R69, R74
6	33k	1/4 W, 5 %	R5, R26, R62, R70, R71, R93
1	47k	1/4 W, 5 %	R43
6	56k	1/4 W, 5 %	R11, R14, R23, R48, R66, R95
2	68k	1/4 W, 5 %	R64, R82
1	82k	1/4 W, 5 %	R92
18	100k	1/4 W, 5 %	R16, R17, R20, R21, R32, R49, R52, R53, R55, R57, R61, R67, R75, R76, R80, R81, R90, R91
1	110k	1/4 W, 5 %	R94
3	150k	1/4 W, 5 %	R7, R25, R45
6	270k	1/4 W, 5 %	R8, R13, R15, R36, R56, R59
4	390k	1/4 W, 5 %	R3, R38, R58, R60
5	470R	1/4 W, 5 %	R2, R6, R9, R24, R28
1	470k	1/4 W, 5 %	R29
1	680k	1/4 W, 5 %	R46
POTENTIOMETERS
2	100k	PCB trimmer, box type	R78, R79
1	1M	PCB trimmer, box type	R77
5	100kB	Panel mount, linear taper	CLAP DECAY, NOISE DECAY, BALANCE, SENSIVITY, AUTOTRIGGER SPEED
1	100kA	Panel mount, audio taper	OUTPUT LEVEL
1	50kB	Panel mount, linear taper	CLAP PITCH
1	22kB	Panel mount, linear taper	NOISE PITCH
CAPS
4	1u	Electrolytic	C8, C18, C24, C28
1	4u7	Electrolytic	C17
2	10u	Electrolytic	C13, C14
1	4u7	Tantalum	C3
4	100n	Ceramic	C6, C11, C12, C27
2	22n	Film	C16, C20
1	68n	Film	C22
7	100n	Film	C2, C7, C19, C23, C90, C91, C93
1	220n	Film	C1
5	2n2	Film	C9, C10, C15, C25, C26
3	10n	Film	C4, C5, C21
1	15n	Film	C92
2	2n2 – 4n7	Film	Panel mount, pulse variation mod
SEMIS
1	CD4013BE	Dual flip-flop, DIP14	IC12
8	BC546B	Generic transistor, TO92	TR1, TR2, TR3, TR4, TR5, TR6, TR10, TR12
2	BC556B	Generic transistor, TO92	TR9, TR11
1	LM301H	Opamp, DIP8	IC6
2	LM324N	Opamp, DIP14	IC4, IC5
4	LM1458N	Opamp, DIP8	IC1, IC2, IC3, IC7
2	LM3080N	Trans opamp, DIP8	IC9, IC10
1	NE566	Waveform generator, DIP8	IC8
2	1N4007	Generic silicon diode	D1, D2
7	1N4148	Generic silicon diode	D4, D5, D6, D8, D9, D10, D15
1	XXX	Noise transistor of choice	TR8, base cut
MISC
1	PINHD-1X2	1x2 connector	Noise transistor connector (marked as TR8)
1	PINHD-2X5	2x5 connector	Eurorack power connector
2	0207/3V	Bead inductor	L1, L2
8	DIL8	Socket for Ics
3	DIL14	Socket for Ics
3	LED	Panel mount, LED of choice	SYNTH TRIGGER, AUTOTRIGGER ON, HUMANIZER ON
2	Jack socket	without switch	SYNTH TRIGGER INPUT, CLAP OUTPUT
1	Jack socket	with switch	AUDIO TRIGGER INPUT
1	Toggle switch	2P2T (DPDT)	Panel mount, „pulse variation mod”
2	Push button	OFF – (ON) / normally open	AUTOTRIGGER ON/OFF, HUMANIZER ON/OFF